## Pokeball_xs Board BOM
Source: | C:\Users\JustinK\Desktop\Pokeball_xs\Circuits\KiCad\Pokeball_xs\Pokeball_xs.kicad_sch
Date: | 2022-08-25 11:55
Tool: | Eeschema (6.0.5)
Generator: | C:\Program Files\KiCad\6.0\bin\scripting\plugins/bom_csv_grouped_by_value.py
Component Count: | 28
Individual Components:
Item | Qty | Reference(s) | Value | LibPart | Footprint
|  | C1 | 0.1uF | Pokeball_xs-rescue:CP1_Small-Device | Capacitor_SMD:C_0603_1608Metric
|  | C2 | 4.7uF | Pokeball_xs-rescue:CP1_Small-Device | Capacitor_SMD:C_0603_1608Metric
|  | C3 | 0.1uF | Pokeball_xs-rescue:CP1_Small-Device | Capacitor_SMD:C_0603_1608Metric
|  | C4 | 22uF | Pokeball_xs-rescue:CP1_Small-Device | Capacitor_SMD:C_0603_1608Metric
|  | C5 | 1uF | Pokeball_xs-rescue:CP1_Small-Device | Capacitor_SMD:C_0603_1608Metric
|  | C6 | 4.7uF | Pokeball_xs-rescue:CP1_Small-Device | Capacitor_SMD:C_0603_1608Metric
|  | D1 | 40V 500mA | Device:D_Schottky | Diode_SMD:D_SOD-123
|  | H1 | MountingHole | Mechanical:MountingHole | MountingHole:MountingHole_4.3mm_M4
|  | H2 | MountingHole | Mechanical:MountingHole | MountingHole:MountingHole_4.3mm_M4
|  | H3 | MountingHole | Mechanical:MountingHole | MountingHole:MountingHole_4.3mm_M4
|  | H4 | MountingHole | Mechanical:MountingHole | MountingHole:MountingHole_4.3mm_M4
|  | J1 | Conn_01x05 | Connector_Generic:Conn_01x05 | Connector_PinHeader_1.00mm:PinHeader_1x05_P1.00mm_Vertical
|  | J2 | USB_B_Micro | Connector:USB_B_Micro | Connector_USB:USB_Micro-AB_Molex_47590-0001
|  | J3 | Conn_01x06 | Connector_Generic:Conn_01x06 | Connector_PinHeader_1.00mm:PinHeader_1x06_P1.00mm_Vertical
|  | J4 | Battery | Connector:Conn_01x02_Female | Connector_PinSocket_2.54mm:PinSocket_1x02_P2.54mm_Vertical
|  | Q1 | 60V 170mA | Device:Q_PMOS_GSD | Package_TO_SOT_SMD:TSOT-23
|  | R1 | 4.7k | Device:R_Small_US | Resistor_SMD:R_0603_1608Metric
|  | R2 | 100 | Device:R_Small_US | Resistor_SMD:R_0603_1608Metric
|  | R3 | 56 | Device:R_Small_US | Resistor_SMD:R_0603_1608Metric
|  | R4 | 24 | Device:R_Small_US | Resistor_SMD:R_0603_1608Metric
|  | R5 | 24 | Device:R_Small_US | Resistor_SMD:R_0603_1608Metric
|  | R6 | 100 | Device:R_Small_US | Resistor_SMD:R_0603_1608Metric
|  | R7 | 4.7k | Device:R_Small_US | Resistor_SMD:R_0603_1608Metric
|  | R8 | 10k | Device:R_Small_US | Resistor_SMD:R_0603_1608Metric
|  | R9 | 10k | Device:R_Small_US | Resistor_SMD:R_0603_1608Metric
|  | U1 | PIC12LF1571T-I_SN | Pokeball_xs-rescue:PIC12LF1571T-I_SN-PIC12LF1571T-I-SN | PIC12LF1571T-I_SN:PIC12LF1571T-I&slash_SN
|  | U2 | MCP1754ST-3302E_DB | Pokeball_xs-rescue:MCP1754ST-3302E_DB-MCP1754ST-3302E-DB | MCP1754ST-3302E_DB:MCP1754ST-3302E&slash_DB
|  | U3 | MCP73831-2-OT | Battery_Management:MCP73831-2-OT | Package_TO_SOT_SMD:SOT-23-5
Collated Components:
Item | Qty | Reference(s) | Value | LibPart | Footprint | Cost per 1 | Total Cost | Have? | Ordered | Status
1 | 2 | C1, C3 | 0.1uF | Pokeball_xs-rescue:CP1_Small-Device | Capacitor_SMD:C_0603_1608Metric | 0.0125 | 0.025 | FALSE | TRUE | PENDING
2 | 2 | C2, C6 | 4.7uF | Pokeball_xs-rescue:CP1_Small-Device | Capacitor_SMD:C_0603_1608Metric | 0.0246 | 0.0492 | FALSE | TRUE | PENDING
3 | 1 | C4 | 22uF | Pokeball_xs-rescue:CP1_Small-Device | Capacitor_SMD:C_0603_1608Metric | 0.133 | 0.133 | FALSE | TRUE | PENDING
4 | 1 | C5 | 1uF | Pokeball_xs-rescue:CP1_Small-Device | Capacitor_SMD:C_0603_1608Metric | 0.0146 | 0.0146 | FALSE | TRUE | PENDING
5 | 1 | D1 | 40V 500mA | Device:D_Schottky | Diode_SMD:D_SOD-123 | 0.177 | 0.177 | TRUE | FALSE | GOOD
6 | 4 | H1, H2, H3, H4 | MountingHole | Mechanical:MountingHole | MountingHole:MountingHole_4.3mm_M4 | 0 | 0 | FALSE | FALSE | NEEDS ORDERING
7 | 1 | J1 | Conn_01x05 | Connector_Generic:Conn_01x05 | Connector_PinHeader_1.00mm:PinHeader_1x05_P1.00mm_Vertical | 0 | 0 | FALSE | FALSE | NEEDS ORDERING
8 | 1 | J2 | USB_B_Micro | Connector:USB_B_Micro | Connector_USB:USB_Micro-AB_Molex_47590-0001 | 0.86 | 0.86 | FALSE | TRUE | PENDING
9 | 1 | J3 | Conn_01x06 | Connector_Generic:Conn_01x06 | Connector_PinHeader_1.00mm:PinHeader_1x06_P1.00mm_Vertical | 0 | 0 | FALSE | FALSE | NEEDS ORDERING
10 | 1 | J4 | Battery | Connector:Conn_01x02_Female | Connector_PinSocket_2.54mm:PinSocket_1x02_P2.54mm_Vertical | 0 | 0 | FALSE | FALSE | NEEDS ORDERING
11 | 1 | Q1 | 60V 170mA | Device:Q_PMOS_GSD | Package_TO_SOT_SMD:TSOT-23 | 0.343 | 0.343 | TRUE | FALSE | GOOD
12 | 2 | R1, R7 | 4.7k | Device:R_Small_US | Resistor_SMD:R_0603_1608Metric | 0.0394 | 0.0788 | FALSE | TRUE | PENDING
13 | 2 | R2, R6 | 100 | Device:R_Small_US | Resistor_SMD:R_0603_1608Metric | 0.0184 | 0.0368 | FALSE | TRUE | PENDING
14 | 1 | R3 | 56 | Device:R_Small_US | Resistor_SMD:R_0603_1608Metric | 0.05 | 0.05 | FALSE | TRUE | PENDING
15 | 2 | R4, R5 | 24 | Device:R_Small_US | Resistor_SMD:R_0603_1608Metric | 0.05 | 0.1 | FALSE | TRUE | PENDING
16 | 2 | R8, R9 | 10k | Device:R_Small_US | Resistor_SMD:R_0603_1608Metric | 0.0184 | 0.0368 | FALSE | TRUE | PENDING
17 | 1 | U1 | PIC12LF1571T-I_SN | Pokeball_xs-rescue:PIC12LF1571T-I_SN-PIC12LF1571T-I-SN | PIC12LF1571T-I_SN:PIC12LF1571T-I&slash_SN | 0.79 | 0.79 | TRUE | FALSE | GOOD
18 | 1 | U2 | MCP1754ST-3302E_DB | Pokeball_xs-rescue:MCP1754ST-3302E_DB-MCP1754ST-3302E-DB | MCP1754ST-3302E_DB:MCP1754ST-3302E&slash_DB | 0.84 | 0.84 | TRUE | FALSE | GOOD
19 | 1 | U3 | MCP73831-2-OT | Battery_Management:MCP73831-2-OT | Package_TO_SOT_SMD:SOT-23-5 | 0.76 | 0.76 | TRUE | FALSE | GOOD
4.2942